## Immediate Settlement
IMMEDIATE SETTLEMENT ANALYSIS
PROJECT INFORMATION
Project: | [Enter Project Name]
Engineer: | [Enter Engineer Name]
Date: | [Enter Date]
INPUT PARAMETERS
FOUNDATION PROPERTIES
Foundation Width (B): | 8 | ft
Foundation Length (L): | 12 | ft
Foundation Depth (Df): | 4 | ft
Applied Pressure (q): | 2000 | psf
SOIL PROPERTIES
Soil Type: | Clay
Unit Weight (γ): | 120 | pcf
Poisson Ratio (ν): | 0.35 | (typical for clay)
Modulus of Elasticity (E): | 5000 | psf
Thickness of Layer (H): | 20 | ft
WATER TABLE
Depth to Water Table: | 8 | ft
IMMEDIATE SETTLEMENT CALCULATIONS
INFLUENCE FACTORS
Length/Width Ratio (L/B):
Shape Factor (Is): |  | Janbu et al. (rectangular)
Depth/Width Ratio (Df/B):
Depth Factor (Id): |  | Fox (1948)
STRESS DISTRIBUTION
Net Applied Stress (Δq): |  | psf (Applied - Removed Soil)
Depth to Center of Layer: |  | ft
Stress Influence Factor (I): |  | Combined Is * Id
IMMEDIATE SETTLEMENT (Elastic)
Si = q * B * (1-ν²) * I / E
Immediate Settlement (Si): |  | ft
Immediate Settlement (Si): |  | inches
ALTERNATIVE METHODS
SCHMERTMANN METHOD (SPT-Based)
SPT N-Value: | 15 | blows/12in
Es = 2000 * (N + 15) for clay: |  | psf
Settlement (Schmertmann): |  | inches

## Primary Consolidation
PRIMARY CONSOLIDATION ANALYSIS
PROJECT INFORMATION
Project: | [Enter Project Name]
Engineer: | [Enter Engineer Name]
Date: | [Enter Date]
INPUT PARAMETERS
FOUNDATION PROPERTIES
Foundation Width (B): | 8 | ft
Foundation Length (L): | 12 | ft
Applied Pressure (Δq): | 2000 | psf
CONSOLIDATING LAYER PROPERTIES
Layer Thickness (H): | 15 | ft
Unit Weight (γ): | 120 | pcf
Depth to Layer Top: | 5 | ft
Initial Void Ratio (e0): | 0.8
Compression Index (Cc): | 0.25
Recompression Index (Cr): | 0.05
OCR: | 2 | Overconsolidation Ratio
Coefficient of Consolidation (cv): | 0.8 | ft²/year
DRAINAGE CONDITIONS
Drainage Condition: | Double Drainage | (Top & Bottom)
PRIMARY CONSOLIDATION CALCULATIONS
STRESS CALCULATIONS
Depth to Layer Center: |  | ft
Current Effective Stress (σ'0): |  | psf
Preconsolidation Pressure (σ'p): |  | psf
Applied Stress at Layer Center: |  | psf (50% of surface stress)
Final Effective Stress (σ'f): |  | psf
CONSOLIDATION SETTLEMENT
Stress Condition Check:
Settlement (OC Case): |  | ft (if σ'f < σ'p)
Settlement (NC Case): |  | ft (if σ'f > σ'p)
Total Primary Settlement (Sp): |  | ft
Total Primary Settlement (Sp): |  | inches
TIME-SETTLEMENT ANALYSIS
Drainage Path (H_dr): |  | ft
Time Factor for 50% (T50): | 0.197 | (Theoretical value)
Time Factor for 90% (T90): | 0.848 | (Theoretical value)
Time for 50% Settlement: |  | years
Time for 90% Settlement: |  | years

## Embankment Analysis
EMBANKMENT CONSOLIDATION ANALYSIS
PROJECT INFORMATION
Project: | [Enter Project Name]
Engineer: | [Enter Engineer Name]
Date: | [Enter Date]
INPUT PARAMETERS
EMBANKMENT PROPERTIES
Embankment Height (H_emb): | 15 | ft
Embankment Width (Top): | 50 | ft
Side Slopes: | 2 | H:1V
Embankment Unit Weight: | 125 | pcf
Embankment Width (Bottom): |  | ft
FOUNDATION SOIL PROPERTIES
Consolidating Layer Thickness: | 20 | ft
Depth to Layer Top: | 5 | ft
Unit Weight: | 115 | pcf
Initial Void Ratio (e0): | 0.9
Compression Index (Cc): | 0.35
OCR: | 1.5
Coefficient of Consolidation: | 0.5 | ft²/year
EMBANKMENT CONSOLIDATION CALCULATIONS
STRESS DISTRIBUTION
Embankment Load (q_emb): |  | psf
Depth to Layer Center: |  | ft
Current Effective Stress: |  | psf
Preconsolidation Pressure: |  | psf
Stress Increase (Center): |  | psf (70% at center)
Final Effective Stress: |  | psf
EMBANKMENT SETTLEMENT
Primary Settlement: |  | ft
Primary Settlement: |  | inches
TIME ANALYSIS
Drainage Path: |  | ft (single drainage)
Time for 90% Settlement: |  | years
IMMEDIATE SETTLEMENT
Modulus of Elasticity (Est.): | 8000 | psf
Poisson Ratio: | 0.4
Immediate Settlement (Est.): |  | inches
TOTAL SETTLEMENT SUMMARY
Immediate Settlement: |  | inches
Primary Consolidation: |  | inches
Total Settlement: |  | inches