## Immediate Settlement
IMMEDIATE SETTLEMENT ANALYSIS - MULTI-LAYER
PROJECT INFORMATION
Project: | [Enter Project Name]
Engineer: | [Enter Engineer Name]
FOUNDATION PROPERTIES
Foundation Width (B): | 8 | ft
Foundation Length (L): | 12 | ft
Foundation Depth (Df): | 3 | ft
Applied Pressure (q): | 3000 | psf
MULTI-LAYER SETTLEMENT CALCULATION
Layer | Top Depth | Bottom Depth | Thickness | Mid Depth | Stress Factor | Stress Increase | Settlement
# | ft | ft | ft | ft | - | psf | inches
1
2
3
4
5
TOTAL IMMEDIATE SETTLEMENT:
inches

## Primary Consolidation
PRIMARY CONSOLIDATION ANALYSIS - MULTI-LAYER
PROJECT INFORMATION
Project: | [Enter Project Name]
LOADING CONDITIONS
Foundation Width (B): | 8 | ft
Applied Pressure (Δq): | 3000 | psf
MULTI-LAYER CONSOLIDATION CALCULATION
Layer | Thickness | Mid Depth | σ'0 | σ'p | Δσ | σ'f | Settlement Type | Settlement | Time (90%)
# | ft | ft | psf | psf | psf | psf | - | inches | years
1
2
3
4
5
TOTAL PRIMARY SETTLEMENT:
inches
MAXIMUM CONSOLIDATION TIME:

## Embankment Multi-Layer
EMBANKMENT ANALYSIS - MULTI-LAYER FOUNDATION
PROJECT INFORMATION
Project: | [Enter Project Name]
EMBANKMENT PROPERTIES
Embankment Height: | 12 | ft
Embankment Width (Top): | 40 | ft
Side Slopes: | 2.5 | H:1V
Embankment Unit Weight: | 125 | pcf
Embankment Pressure: |  | psf
MULTI-LAYER EMBANKMENT SETTLEMENT
Layer | Thickness | Mid Depth | σ'0 | Stress Factor | Δσ | Immediate | Primary | Total | Time
# | ft | ft | psf | - | psf | in | in | in | years
1
2
3
4
5
TOTAL SETTLEMENTS: |  |  |  |  | IMMEDIATE:
PRIMARY:
TOTAL:
MAX TIME:

## Soil Layer Properties
SOIL LAYER PROPERTIES INPUT
INSTRUCTIONS: Enter soil layer properties from top to bottom. Up to 10 layers supported.
Layer | Description | Top Depth | Bottom Depth | Thickness | Unit Weight | E (Modulus) | Poisson Ratio | Cc | Cr | e0 | OCR | cv
# | Text | ft | ft | ft | pcf | psf | - | - | - | - | - | ft²/year
1 | Fill | 0 | 3 | 3 | 110 | 3000 | 0.3 | 0.15 | 0.03 | 0.6 | 1 | 1.2
2 | Soft Clay | 3 | 15 | 12 | 105 | 2000 | 0.4 | 0.35 | 0.08 | 1.2 | 1.5 | 0.8
3 | Stiff Clay | 15 | 25 | 10 | 125 | 8000 | 0.35 | 0.25 | 0.05 | 0.8 | 2.5 | 1.5
4 | Dense Sand | 25 | 40 | 15 | 130 | 15000 | 0.25 | 0.05 | 0.01 | 0.5 | 1 | 5
5 | Hard Clay | 40 | 60 | 20 | 135 | 20000 | 0.3 | 0.15 | 0.03 | 0.6 | 3 | 2
6
7
8
9
10