## Shallow Foundation
SHALLOW FOUNDATION BEARING CAPACITY DESIGN
PROJECT INFORMATION
Project: | [Enter Project Name]
Engineer: | [Enter Engineer Name]
Date: | [Enter Date]
INPUT PARAMETERS
SOIL PROPERTIES
Unit Weight (γ): | 18.5 | kN/m³
Effective Friction Angle (φ): | 30 | degrees
Cohesion (c): | 0 | kPa
FOUNDATION PROPERTIES
Width (B): | 2 | m
Length (L): | 3 | m
Depth of Foundation (Df): | 1.5 | m
LOAD PROPERTIES
Vertical Load (V): | 1000 | kN
Horizontal Load (H): | 50 | kN
Moment (M): | 75 | kN·m
WATER TABLE
Depth to Water Table: | 5 | m
CALCULATIONS
BEARING CAPACITY FACTORS
Nc = (Nq - 1) * cot(φ) |  | Terzaghi/Meyerhof
Nq = e^(π*tan φ) * tan²(45° + φ/2) |  | Terzaghi/Meyerhof
Nγ = 2 * (Nq + 1) * tan φ |  | Meyerhof
SHAPE FACTORS (De Beer/Vesić)
sc = 1 + (B/L) * (Nq/Nc)
sq = 1 + (B/L) * tan φ
sγ = 1 - 0.4 * (B/L)
DEPTH FACTORS
dc = 1 + 0.4 * (Df/B)
dq = 1 + 2 * tan φ * (1 - sin φ)² * (Df/B)
dγ = 1.0 | 1
ULTIMATE BEARING CAPACITY
qu = c*Nc*sc*dc + q*Nq*sq*dq + 0.5*γ*B*Nγ*sγ*dγ
Cohesion Term: |  | kPa
Surcharge Term: |  | kPa
Weight Term: |  | kPa
qu (Ultimate): |  | kPa
ALLOWABLE BEARING CAPACITY
Factor of Safety: | 3 | (FHWA Recommended: 2.5-3.0)
qa (Allowable): |  | kPa
APPLIED PRESSURE CHECK
Applied Pressure: |  | kPa
Safety Factor: |  | (Must be > 2.5)
Status:

## Pile Design
PILE DESIGN PER FHWA GUIDELINES
PROJECT INFORMATION
Project: | [Enter Project Name]
Engineer: | [Enter Engineer Name]
Date: | [Enter Date]
INPUT PARAMETERS
PILE PROPERTIES
Pile Type: | Driven Steel H-Pile
Pile Diameter/Width (B): | 0.35 | m
Pile Length (L): | 15 | m
Perimeter (P): |  | m
SOIL PROPERTIES
Unit Weight (γ): | 18.5 | kN/m³
Effective Friction Angle (φ): | 30 | degrees
Cohesion (c): | 25 | kPa
SPT N-Value: | 20 | blows/300mm
LOAD PROPERTIES
Design Load (P): | 500 | kN
CALCULATIONS
SKIN FRICTION CAPACITY
Alpha Method (Clay):
Alpha Factor (α): | 0.5 | (Conservative for driven piles)
fs (clay) = α * c: |  | kPa
Qs (clay) = fs * P * L: |  | kN
Beta Method (Sand):
Beta Factor (β): |  | (K * tan φ, K=0.8 for driven)
Effective Stress at Mid-depth: |  | kPa
fs (sand) = β * σ_v: |  | kPa
Qs (sand) = fs * P * L: |  | kN
END BEARING CAPACITY
Nq (for piles): |  | Bearing capacity factor
Effective Stress at Tip: |  | kPa
qp = c*Nc + σ_v*Nq (simplified): |  | kPa (Nc=9.14 for φ=30°)
Qp = qp * Ap: |  | kN
ULTIMATE PILE CAPACITY
Qu = Qs + Qp: |  | kN (use max of clay or sand method)
ALLOWABLE PILE CAPACITY
Factor of Safety: | 2.5 | (FHWA Recommended: 2.0-2.5)
Qa = Qu / FS: |  | kN
DESIGN CHECK
Applied Load: |  | kN
Safety Factor: |  | (Must be > 2.0)
Status:
PILE GROUP ANALYSIS
Number of Piles: | 4
Pile Spacing: | 3 | m (recommend 3D min)
Group Efficiency: | 0.85 | (Conservative estimate)
Group Capacity: |  | kN