## Soil Parameters
Layer Name | Depth From (m) | Depth To (m) | Thickness (m) | Unit Weight (kN/m³) | Saturated Unit Weight (kN/m³) | Effective Friction Angle (°) | Total Cohesion (kPa) | Effective Cohesion (kPa) | Void Ratio | Coefficient of Consolidation (m²/year) | Compression Index (Cc) | Recompression Index (Cr) | OCR | Permeability (m/s) | Poisson Ratio | Young Modulus (MPa) | Shear Modulus (MPa) | Bulk Unit Weight (kN/m³) | Dry Unit Weight (kN/m³) | Water Content (%) | Liquid Limit (%) | Plastic Limit (%) | Plasticity Index (%) | Classification (USCS) | SPT N-Value | CPT qc (MPa) | Undrained Shear Strength (kPa) | Sensitivity | Activity | Notes
Fill | 0 | 1.5 | 1.5 | 18 | 20 | 30 | 5 | 2 | 0.65 |  |  |  | 1 | 1e-6 | 0.3 | 15 | 6 | 18 | 15.5 | 15 |  |  |  | SM | 8 |  | 25 |  |  | Mixed fill material
Clay | 1.5 | 8 | 6.5 | 19.5 | 20.5 | 25 | 35 | 0 | 0.75 | 2.5 | 0.35 | 0.05 | 2.5 | 1e-9 | 0.4 | 25 | 10 | 19.5 | 16.2 | 20 | 45 | 22 | 23 | CH |  | 1.2 | 80 | 3 | 0.8 | Stiff overconsolidated clay
Sand | 8 | 15 | 7 | 20 | 21 | 35 | 0 | 0 | 0.55 |  |  |  | 1 | 1e-4 | 0.25 | 50 | 20 | 20 | 17.5 | 12 |  |  |  | SP | 25 | 8.5 |  |  |  | Dense sand layer